## BM
|  |  | CALCULATION SHEET |  | By: |  |  |  Basis for Moment-Thrust Curve
[5 empty] | Dated : | 2024-06-11
[5 empty] | Checked: |  |  | Rectangular Stress Block Diagram for SFRC |  |  |  | Rectangular Stress Block Diagram for Plain Concrete
[5 empty] | Dated : | 2024-06-11
Project: |  |  |  |  | Verified:
Structure: |  |  |  |  | Dated : | 2024-06-11
Calculation of Steel Fibre Reinforced Concrete Capacity | [17 empty] | Minimum eccentricity (for graph)
[19 empty] | emax = 0.05D | 5 | mm
[20 empty] | Nuo | Mmax
| Reference: AS5100 - Bridge Design | [17 empty] | 0.95 f Nu | 1938 | -9.69 |  | 0 | 0
[20 empty] | 0 | 0 |  | 9.0276 | 1805.5172
| Overall depth of section, D |  |  | 100 | mm |  | Design value | [12 empty] | 1938 | 9.69 |  | 0 | 1805.5172
| Section width, b |  |  | 1000 | mm |  | Design value
| Characteristic compressive concrete cylinder strength, f 'c |  |  | 40 | MPa |  | Design value | [12 empty] | 0 | 200
| Fibre tension loss, hfl |  |  | 25 | mm |  | Design value | [12 empty] | 2040 | -25.974
| Maximum design compressive stress of concrete, α f'c |  |  | 34 | MPa
| Characteristic flexural tensile strength of concrete, f'cf |  |  | 3.7947 | MPa
| Design Residual Flexural Strength, f'eq |  |  | 3 | MPa |  | Design value
| Residual Characteristic Flexural Strength fe |  |  | 1.11 | MPa
| Coefficient, α |  |  | 0.85
| Factor, g |  |  | 0.77 | [14 empty] | Compression cut-off |  | 1
| Reduction factor, f |  |  | 0.6 |  |  |  | Calculation of ultimate column capacity with bending
|  | SFRC Moment -Thrust Curve | [7 empty] | Compression |  | Tension | [6 empty] | SFRC |  | PLAIN CONCRETE
[8 empty] | Depth to Neutral Axis |  | Fcu | Lever Arm | Fct | Lever arm | Nu | Mu |  | Unreinforced |  | fMu | fNu | fMu | fNu
[8 empty] | Ku | kud | αf'cgkud | 0.5gkud | 0.9(d-kud)fe | d-0.5g(d-kud) | Fct + Fcu |  |  |  |  | f = | 0.6 | f = | 0.6
[9 empty] | (mm) | (N/mm) | (mm) | (N/mm) | (mm) | (N/mm) |  |  | Nu | Mu
[8 empty] | - | Full Tension | 0 |  | -55.5 |  | -55.5 | 0 | -55.5 | 0 | 0 | 0 | -33.3 |  |  |  | 0 | -33.3
[8 empty] | 0 | 0 | 0 | 0 | -72.15 | 66.25 | -72.15 | 1.1724 | -72.15 | 0 | 0 | 0.70346 | -43.29 | 0 | 0 |  | 0.70346 | -43.29
[8 empty] | 0.0025 | 0.25 | 6.545 | 0.09625 | -71.9002 | 66.3625 | -65.3552 | 1.5031 | -65.3552 | 6.545 | 0.32662 | 0.90185 | -39.2131 | 0.19597 | 3.927 |  | 0.90185 | -39.2131
[8 empty] | 0.05 | 5 | 130.9 | 1.925 | -67.155 | 68.5 | 63.745 | 7.5354 | 63.745 | 130.9 | 6.293 | 4.5212 | 38.247 | 3.7758 | 78.54 |  | 4.5212 | 38.247
[8 empty] | 0.1 | 10 | 261.8 | 3.85 | -62.16 | 70.75 | 199.64 | 13.3719 | 199.64 | 261.8 | 12.0821 | 8.0231 | 119.784 | 7.2492 | 157.08 |  | 8.0231 | 119.784
[8 empty] | 0.15 | 15 | 392.7 | 5.775 | -57.165 | 73 | 335.535 | 18.682 | 335.535 | 392.7 | 17.3672 | 11.2092 | 201.321 | 10.4203 | 235.62 |  | 11.2092 | 201.321
[8 empty] | 0.2 | 20 | 523.6 | 7.7 | -52.17 | 75.25 | 471.43 | 23.4656 | 471.43 | 523.6 | 22.1483 | 14.0793 | 282.858 | 13.289 | 314.16 |  | 14.0793 | 282.858
[8 empty] | 0.25 | 25 | 654.5 | 9.625 | -47.175 | 77.5 | 607.325 | 27.7228 | 607.325 | 654.5 | 26.4254 | 16.6337 | 364.395 | 15.8553 | 392.7 |  | 16.6337 | 364.395
[8 empty] | 0.3 | 30 | 785.4 | 11.55 | -42.18 | 79.75 | 743.22 | 31.4535 | 743.22 | 785.4 | 30.1986 | 18.8721 | 445.932 | 18.1192 | 471.24 |  | 18.8721 | 445.932
[8 empty] | 0.35 | 35 | 916.3 | 13.475 | -37.185 | 82 | 879.115 | 34.6578 | 879.115 | 916.3 | 33.4679 | 20.7947 | 527.469 | 20.0807 | 549.78 |  | 20.7947 | 527.469
[8 empty] | 0.4 | 40 | 1047.2 | 15.4 | -32.19 | 84.25 | 1015.01 | 37.3356 | 1015.01 | 1047.2 | 36.2331 | 22.4014 | 609.006 | 21.7399 | 628.32 |  | 22.4014 | 609.006
[8 empty] | 0.45 | 45 | 1178.1 | 17.325 | -27.195 | 86.5 | 1150.905 | 39.487 | 1150.905 | 1178.1 | 38.4944 | 23.6922 | 690.543 | 23.0967 | 706.86 |  | 23.6922 | 690.543
[8 empty] | 0.5 | 50 | 1309 | 19.25 | -22.2 | 88.75 | 1286.8 | 41.112 | 1286.8 | 1309 | 40.2518 | 24.6672 | 772.08 | 24.1511 | 785.4 |  | 24.6672 | 772.08
[8 empty] | 0.55 | 55 | 1439.9 | 21.175 | -17.205 | 91 | 1422.695 | 42.2105 | 1422.695 | 1439.9 | 41.5051 | 25.3263 | 853.617 | 24.9031 | 863.94 |  | 25.3263 | 853.617
[8 empty] | 0.6 | 60 | 1570.8 | 23.1 | -12.21 | 93.25 | 1558.59 | 42.7826 | 1558.59 | 1570.8 | 42.2545 | 25.6696 | 935.154 | 25.3527 | 942.48 |  | 25.6696 | 935.154
[8 empty] | 0.65 | 65 | 1701.7 | 25.025 | -7.215 | 95.5 | 1694.485 | 42.8282 | 1694.485 | 1701.7 | 42.5 | 25.6969 | 1016.691 | 25.5 | 1021.02 |  | 25.6969 | 1016.691
[8 empty] | 0.7 | 70 | 1832.6 | 26.95 | -2.22 | 97.75 | 1830.38 | 42.3474 | 1830.38 | 1832.6 | 42.2414 | 25.4085 | 1098.228 | 25.3449 | 1099.56 |  | 25.4085 | 1098.228
[8 empty] | 0.75 | 75 | 1963.5 | 28.875 | 2.775 | 100 | 1966.275 | 41.3402 | 1966.275 | 1963.5 | 41.4789 | 24.8041 | 1179.765 | 24.8874 | 1178.1 |  | 24.8041 | 1179.765
[8 empty] | 0.8 | 80 | 2094.4 | 30.8 | 7.77 | 102.25 | 2102.17 | 39.8065 | 2102.17 | 2094.4 | 40.2125 | 23.8839 | 1261.302 | 24.1275 | 1256.64 |  | 23.8839 | 1261.302
[8 empty] | 0.85 | 85 | 2225.3 | 32.725 | 12.765 | 104.5 | 2238.065 | 37.7464 | 2238.065 | 2225.3 | 38.4421 | 22.6478 | 1342.839 | 23.0652 | 1335.18 |  | 22.6478 | 1342.839
[8 empty] | 0.9 | 90 | 2356.2 | 34.65 | 17.76 | 106.75 | 2373.96 | 35.1598 | 2373.96 | 2356.2 | 36.1677 | 21.0959 | 1424.376 | 21.7006 | 1413.72 |  | 21.0959 | 1424.376
[8 empty] | 0.95 | 95 | 2487.1 | 36.575 | 22.755 | 109 | 2509.855 | 32.0468 | 2509.855 | 2487.1 | 33.3893 | 19.2281 | 1505.913 | 20.0336 | 1492.26 |  | 19.2281 | 1505.913
[8 empty] | 1 | 100 | 2618 | 38.5 | 27.75 | 111.25 | 2645.75 | 28.4073 | 2645.75 | 2618 | 30.107 | 17.0444 | 1587.45 | 18.0642 | 1570.8 |  | 17.0444 | 1587.45
[9 empty] | Full Compression | 3400 | - |  |  | 3400 | 0 | 3400 | 3400 | 0 | 0 | 2040 | 0 | 2040 |  | 9.0276 | 1805.5172
[24 empty] | 0 | 1805.5172
d
gkud
kud
Mu
Fcu
NA
Fct
d
gkud
0.9(d-kud)
kud
Mu
NA
Fcu
fe
Note on N25: Author: Currently using full depth, D, as apposed to distance to extreme compression fibre, d.

## SF
|  |  | CALCULATION SHEET |  | By: |  |  | Calculation of ultimate column capacity with shear |  |  |  |  | Steel fibre as TR63
[5 empty] | Dated : | 2024-06-11 |  | TR63 Section 6.3 |  |  |  |  | Section 6.3.1 beam shear stats the equations for shear resistance of reinforced concrete without web reinforcement.
[5 empty] | Checked: |  |  | EC2 Section 6.2.2 |  |  |  |  | The design shear strength of SFRC slabs without reinforcement bars for flexure shall follow equations 39 to 43, which are based on the ENV version of Eurocode 2.
[5 empty] | Dated : | 2024-06-11 |  |  | Depth to neutral axis | Axial capacity | Compressive stress | Shear Strength
Project: |  |  |  |  | Verified: | [7 empty] | k | 2
Structure: |  |  |  |  | Dated : | 2024-06-11 |  | ku | ku D | fNu | σcp | fVRd.c | fck | 40 | MPa
Calculation of Steel Fibre Reinforced Concrete Capacity | [12 empty] | Vmin | 626.099 | kPa
[9 empty] | [mm] | [kN] | [MPa] | [kN] | Vfd | 0.336 | MPa
[8 empty] | Full Tension |  |  |  |  | k1 | 0.15
| Reference: TR63 | [6 empty] | 0 | 0 | 0 | 0 | 96.2099
[8 empty] | 0.05 | 5 | 133.3333 | 1.3333 | 116.2099
| Overall depth of section, D |  |  | 100 | mm |  |  | 0.1 | 10 | 266.6667 | 2.6667 | 136.2099
| Section width, b |  |  | 1000 | mm |  |  | 0.15 | 15 | 400 | 4 | 156.2099
| Characteristic compressive concrete cylinder strength, f 'c |  |  | 40 | MPa |  |  | 0.2 | 20 | 533.3333 | 5.3333 | 176.2099
| Design Residual Flexural Strength, f'eq |  |  | 3 | MPa |  |  | 0.25 | 25 | 666.6667 | 5.3333 | 176.2099
| Coefficient, α |  |  | 0.85 |  |  |  | 0.3 | 30 | 800 | 5.3333 | 176.2099
| Factor, g |  |  | 0.77 |  |  |  | 0.35 | 35 | 933.3333 | 5.3333 | 176.2099
| Shear strength material factor, g |  |  | 1.5 |  |  |  | 0.4 | 40 | 1066.6667 | 5.3333 | 176.2099
| Concrete design strength in compression, fcd |  |  | 26.6667 | MPa |  |  | 0.45 | 45 | 1200 | 5.3333 | 176.2099
| Concrete design strength in tension, fctd |  |  | 0.74 | MPa |  |  | 0.5 | 50 | 1333.3333 | 5.3333 | 176.2099
| Concrete compressive stress, sc,lim |  |  | 17.6598 | MPa |  |  | 0.55 | 55 | 1466.6667 | 5.3333 | 176.2099
[8 empty] | 0.6 | 60 | 1600 | 5.3333 | 176.2099
|  | SFRC Shear -Thrust Curve | [5 empty] | 0.65 | 65 | 1733.3333 | 5.3333 | 176.2099
[8 empty] | 0.7 | 70 | 1866.6667 | 5.3333 | 176.2099
[7 empty] | Cut off at 75% | 0.75 | 75 | 2000 | 5.3333 | 176.2099
[8 empty] | 0.8 | 80 | 2000 | 5.3333 | 176.2099
[8 empty] | 0.85 | 85 | 2000 | 5.3333 | 176.2099
[8 empty] | 0.9 | 90 | 2000 | 5.3333 | 176.2099
[8 empty] | 0.95 | 95 | 2000 | 5.3333 | 176.2099
[8 empty] | 1 | 100 | 2000 | 5.3333 | 176.2099
[8 empty] | Full Compression |  | 2000 | 5.3333 | 176.2099
[10 empty] | 2000 | 5.3333 | 0

## Results (ULS)
LF | LC1 | [5 empty] | LC2
1 | Analysis Results |  |  | Design Values |  |  | Analysis Results |  |  | Design Values |  |  | ST3-Crown-Final | [5 empty] | ST3-Crown-Abs |  |  | ULS 1.5 |  | ST3-Crown-Construction Loading | [5 empty] | ST3-Crown-Abs |  |  | ULS 1.5
Beam Number | SF(kN) | BM(kNm) | AF(kN) | SF(kN) | BM(kNm) | AF(kN) | SF(kN) | BM(kNm) | AF(kN) | SF(kN) | BM(kNm) | AF(kN) | X | Y | Liner Node Numbers | Moment [MNm] | Axial Force [MN] (compression positive) | Moment [KNm] | Axial Force [KN] (compression positive) | Moment [KNm]-abs | Axial Force [KN] (compression positive)-abs | Moment [KNm]-abs | Axial Force [KN] (compression positive)-abs | X | Y | Liner Node Numbers | Moment [MNm] | Axial Force [MN] (compression positive) | Moment [KNm] | Axial Force [KN] (compression positive) | Moment [KNm]-abs | Axial Force [KN] (compression positive)-abs | Moment [KNm]-abs | Axial Force [KN] (compression positive)-abs
1 |  | 50 | 1000 | 0 | 50 | 1000 |  |  |  | 0 | 0 | 0 | 9.2641 | 61.9691 | 45159 | 0.0091059 | 0.57142 | 9.1059 | 571.42 | 9.1059 | 571.42 | 13.6589 | 857.13 | 9.2195 | 61.1696 | 45161 | 0.0040722 | 0.43146 | 4.0721 | 431.46 | 4.0721 | 431.46 | 6.1082 | 647.19
1 |  |  |  | 0 | 0 | 0 | [6 empty] | 19.7048 | 62.0203 | 45241 | -0.0021093 | 0.29786 | -2.1094 | 297.86 | 2.1094 | 297.86 | 3.164 | 446.79 | 19.7694 | 61.3537 | 45238 | 0.0039507 | 0.27626 | 3.9507 | 276.26 | 3.9507 | 276.26 | 5.9261 | 414.39
2 |  |  |  | 0 | 0 | 0 | [6 empty] | 9.3326 | 62.1205 | 45158 | -0.0059899 | 0.6287 | -5.99 | 628.7 | 5.99 | 628.7 | 8.9849 | 943.05 | 19.7692 | 61.6958 | 45239 | -0.0024289 | 0.29864 | -2.4289 | 298.64 | 2.4289 | 298.64 | 3.6433 | 447.96
2 |  |  |  | 0 | 0 | 0 | [6 empty] | 19.5772 | 62.2339 | 45242 | -0.0026096 | 0.34881 | -2.6096 | 348.81 | 2.6096 | 348.81 | 3.9144 | 523.215 | 9.2192 | 61.6965 | 45160 | 0.003054 | 0.45679 | 3.054 | 456.79 | 3.054 | 456.79 | 4.581 | 685.185
3 |  |  |  | 0 | 0 | 0 | [6 empty] | 9.4291 | 62.2558 | 45157 | -0.011406 | 0.65633 | -11.4055 | 656.33 | 11.4055 | 656.33 | 17.1082 | 984.495 | 19.753 | 61.8612 | 45240 | -0.0012634 | 0.31263 | -1.2634 | 312.63 | 1.2634 | 312.63 | 1.895 | 468.945
3 |  |  |  | 0 | 0 | 0 | [6 empty] | 19.3856 | 62.4311 | 45243 | -0.0016209 | 0.41036 | -1.6209 | 410.36 | 1.6209 | 410.36 | 2.4313 | 615.54 | 9.2641 | 61.9691 | 45159 | 0.0094198 | 0.64039 | 9.4198 | 640.39 | 9.4198 | 640.39 | 14.1297 | 960.585
4 |  |  |  | 0 | 0 | 0 | [6 empty] | 9.6433 | 62.469 | 45156 | -0.0023935 | 0.69805 | -2.3935 | 698.05 | 2.3935 | 698.05 | 3.5903 | 1047.075 | 19.7048 | 62.0203 | 45241 | -0.0025324 | 0.36048 | -2.5324 | 360.48 | 2.5324 | 360.48 | 3.7987 | 540.72
4 |  |  |  | 0 | 0 | 0 | [6 empty] | 9.8981 | 62.6775 | 45155 | 0.0031786 | 0.76162 | 3.1786 | 761.62 | 3.1786 | 761.62 | 4.7679 | 1142.43 | 9.3326 | 62.1205 | 45158 | -0.0062182 | 0.704 | -6.2182 | 704 | 6.2182 | 704 | 9.3274 | 1056
5 |  |  |  | 0 | 0 | 0 | [6 empty] | 10.033 | 62.7719 | 45154 | -0.0031816 | 0.76162 | -3.1816 | 761.62 | 3.1816 | 761.62 | 4.7723 | 1142.43 | 19.5772 | 62.2339 | 45242 | -0.0027961 | 0.41451 | -2.7961 | 414.51 | 2.7961 | 414.51 | 4.1941 | 621.765
5 |  |  |  | 0 | 0 | 0 | [6 empty] | 10.033 | 62.7719 | 45154 | -0.0031816 | 0.79942 | -3.1816 | 799.42 | 3.1816 | 799.42 | 4.7723 | 1199.13 | 9.4291 | 62.2558 | 45157 | -0.011655 | 0.73704 | -11.6555 | 737.04 | 11.6555 | 737.04 | 17.4832 | 1105.56
6 |  |  |  | 0 | 0 | 0 | [6 empty] | 18.8631 | 62.8303 | 45244 | -0.0032186 | 0.45528 | -3.2186 | 455.28 | 3.2186 | 455.28 | 4.828 | 682.92 | 19.3856 | 62.4311 | 45243 | -0.0016217 | 0.48133 | -1.6217 | 481.33 | 1.6217 | 481.33 | 2.4325 | 721.995
6 |  |  |  | 0 | 0 | 0 | [6 empty] | 10.2426 | 62.8814 | 45153 | -0.00058254 | 0.8078 | -0.58254 | 807.8 | 0.58254 | 807.8 | 0.8738 | 1211.7 | 9.6433 | 62.469 | 45156 | -0.0022493 | 0.78383 | -2.2493 | 783.83 | 2.2493 | 783.83 | 3.374 | 1175.745
7 |  |  |  | 0 | 0 | 0 | [6 empty] | 18.7207 | 62.9131 | 45245 | -0.0018131 | 0.58072 | -1.8131 | 580.72 | 1.8131 | 580.72 | 2.7197 | 871.08 | 9.8981 | 62.6775 | 45155 | 0.0030694 | 0.85142 | 3.0694 | 851.42 | 3.0694 | 851.42 | 4.6041 | 1277.13
7 |  |  |  | 0 | 0 | 0 | [6 empty] | 10.3789 | 62.9525 | 45152 | -0.0025775 | 0.84322 | -2.5775 | 843.22 | 2.5775 | 843.22 | 3.8662 | 1264.83 | 10.033 | 62.7719 | 45154 | -0.0037489 | 0.85142 | -3.7489 | 851.42 | 3.7489 | 851.42 | 5.6234 | 1277.13
8 |  |  |  | 0 | 0 | 0 | [6 empty] | 10.5151 | 63.0237 | 45151 | 0.0016683 | 0.86902 | 1.6683 | 869.02 | 1.6683 | 869.02 | 2.5024 | 1303.53 | 10.033 | 62.7719 | 45154 | -0.0037489 | 0.89185 | -3.7489 | 891.85 | 3.7489 | 891.85 | 5.6234 | 1337.775
8 |  |  |  | 0 | 0 | 0 | [6 empty] | 18.4047 | 63.0574 | 45246 | 0.0021291 | 0.62809 | 2.1291 | 628.09 | 2.1291 | 628.09 | 3.1937 | 942.135 | 18.8631 | 62.8303 | 45244 | -0.0032794 | 0.52523 | -3.2794 | 525.23 | 3.2794 | 525.23 | 4.9191 | 787.845
9 |  |  |  | 0 | 0 | 0 | [6 empty] | 10.5979 | 63.067 | 45150 | 0.0065816 | 0.90232 | 6.5816 | 902.32 | 6.5816 | 902.32 | 9.8724 | 1353.48 | 10.2426 | 62.8814 | 45153 | -3.8385e-05 | 0.89931 | -0.038385 | 899.31 | 0.038385 | 899.31 | 0.057578 | 1348.965
9 |  |  |  | 0 | 0 | 0 | [6 empty] | 10.6807 | 63.1102 | 45292 | 0.0043834 | 0.94144 | 4.3834 | 941.44 | 4.3834 | 941.44 | 6.5751 | 1412.16 | 18.7207 | 62.9131 | 45245 | -0.0019504 | 0.64968 | -1.9504 | 649.68 | 1.9504 | 649.68 | 2.9256 | 974.52
10 |  |  |  | 0 | 0 | 0 | [6 empty] | 10.7871 | 63.1549 | 45291 | 0.0036222 | 0.9489 | 3.6222 | 948.9 | 3.6222 | 948.9 | 5.4333 | 1423.35 | 10.3789 | 62.9525 | 45152 | -0.0021549 | 0.93454 | -2.1549 | 934.54 | 2.1549 | 934.54 | 3.2324 | 1401.81
10 |  |  |  | 0 | 0 | 0 | [6 empty] | 10.8936 | 63.1995 | 45290 | 0.0014052 | 0.96965 | 1.4052 | 969.65 | 1.4052 | 969.65 | 2.1078 | 1454.475 | 10.5151 | 63.0237 | 45151 | 0.0019087 | 0.95775 | 1.9087 | 957.75 | 1.9087 | 957.75 | 2.863 | 1436.625
11 |  |  |  | 0 | 0 | 0 | [6 empty] | 10.8958 | 63.2004 | 45289 | 0.0010322 | 0.96967 | 1.0322 | 969.67 | 1.0322 | 969.67 | 1.5483 | 1454.505 | 18.4047 | 63.0574 | 45246 | 0.0021621 | 0.6946 | 2.1622 | 694.6 | 2.1622 | 694.6 | 3.2432 | 1041.9
11 |  |  |  | 0 | 0 | 0 | [6 empty] | 10.898 | 63.2014 | 45288 | 0.00089562 | 0.96967 | 0.89562 | 969.67 | 0.89562 | 969.67 | 1.3434 | 1454.505 | 10.5979 | 63.067 | 45150 | 0.006715 | 0.98801 | 6.715 | 988.01 | 6.715 | 988.01 | 10.0725 | 1482.015
12 |  |  |  | 0 | 0 | 0 | [6 empty] | 18.0886 | 63.2016 | 45247 | 0.0051631 | 0.65 | 5.1631 | 650 | 5.1631 | 650 | 7.7447 | 975 | 10.6807 | 63.1102 | 45292 | 0.0040442 | 1.0262 | 4.0442 | 1026.2 | 4.0442 | 1026.2 | 6.0663 | 1539.3
12 |  |  |  | 0 | 0 | 0 | [6 empty] | 10.899 | 63.2018 | 45287 | 0.00083851 | 0.96965 | 0.83851 | 969.65 | 0.83851 | 969.65 | 1.2578 | 1454.475 | 10.7871 | 63.1549 | 45291 | 0.0034493 | 1.0335 | 3.4493 | 1033.5 | 3.4493 | 1033.5 | 5.1739 | 1550.25
13 |  |  |  | 0 | 0 | 0 | [6 empty] | 10.8999 | 63.2022 | 45286 | 0.00078171 | 0.97018 | 0.78171 | 970.18 | 0.78171 | 970.18 | 1.1726 | 1455.27 | 10.8936 | 63.1995 | 45290 | 0.0011886 | 1.0538 | 1.1886 | 1053.8 | 1.1886 | 1053.8 | 1.783 | 1580.7
13 |  |  |  | 0 | 0 | 0 | [6 empty] | 10.9522 | 63.2226 | 45285 | -0.0010273 | 0.96942 | -1.0273 | 969.42 | 1.0273 | 969.42 | 1.541 | 1454.13 | 10.8958 | 63.2004 | 45289 | 0.00078347 | 1.0538 | 0.78347 | 1053.8 | 0.78347 | 1053.8 | 1.1752 | 1580.7
14 |  |  |  | 0 | 0 | 0 | [6 empty] | 17.9826 | 63.243 | 45248 | 0.0071956 | 0.67015 | 7.1956 | 670.15 | 7.1956 | 670.15 | 10.7935 | 1005.225 | 10.898 | 63.2014 | 45288 | 0.00064005 | 1.0538 | 0.64005 | 1053.8 | 0.64005 | 1053.8 | 0.96008 | 1580.7
14 |  |  |  | 0 | 0 | 0 | [6 empty] | 11.0046 | 63.243 | 45284 | -0.0028437 | 0.9691 | -2.8437 | 969.1 | 2.8437 | 969.1 | 4.2655 | 1453.65 | 18.0886 | 63.2016 | 45247 | 0.0052326 | 0.71675 | 5.2326 | 716.75 | 5.2326 | 716.75 | 7.8489 | 1075.125
15 |  |  |  | 0 | 0 | 0 | [6 empty] | 17.9249 | 63.2655 | 45249 | 0.0082242 | 0.6732 | 8.2242 | 673.2 | 8.2242 | 673.2 | 12.3363 | 1009.8 | 10.899 | 63.2018 | 45287 | 0.00058009 | 1.0538 | 0.58009 | 1053.8 | 0.58009 | 1053.8 | 0.87013 | 1580.7
15 |  |  |  | 0 | 0 | 0 | [6 empty] | 11.063 | 63.2658 | 45283 | -0.0048799 | 0.96879 | -4.8799 | 968.79 | 4.8799 | 968.79 | 7.3199 | 1453.185 | 10.8999 | 63.2022 | 45286 | 0.00052041 | 1.0543 | 0.52041 | 1054.3 | 0.52041 | 1054.3 | 0.78062 | 1581.45
16 |  |  |  | 0 | 0 | 0 | [6 empty] | 17.8671 | 63.2881 | 45250 | 0.0067516 | 0.69512 | 6.7516 | 695.12 | 6.7516 | 695.12 | 10.1274 | 1042.68 | 10.9522 | 63.2226 | 45285 | -0.0013294 | 1.0534 | -1.3294 | 1053.4 | 1.3294 | 1053.4 | 1.9941 | 1580.1
16 |  |  |  | 0 | 0 | 0 | [6 empty] | 11.1214 | 63.2886 | 45282 | -0.0068577 | 0.96887 | -6.8577 | 968.87 | 6.8577 | 968.87 | 10.2866 | 1453.305 | 17.9826 | 63.243 | 45248 | 0.00724 | 0.73974 | 7.24 | 739.74 | 7.24 | 739.74 | 10.8601 | 1109.61
17 |  |  |  | 0 | 0 | 0 | [6 empty] | 17.8235 | 63.3039 | 45251 | 0.0041934 | 0.72393 | 4.1934 | 723.93 | 4.1934 | 723.93 | 6.29 | 1085.895 | 11.0046 | 63.243 | 45284 | -0.0031865 | 1.053 | -3.1865 | 1053 | 3.1865 | 1053 | 4.7797 | 1579.5
17 |  |  |  | 0 | 0 | 0 | [6 empty] | 17.7798 | 63.3197 | 45252 | -0.00097319 | 0.75183 | -0.97319 | 751.83 | 0.97319 | 751.83 | 1.4598 | 1127.745 | 17.9249 | 63.2655 | 45249 | 0.0082121 | 0.74342 | 8.2121 | 743.42 | 8.2121 | 743.42 | 12.3181 | 1115.13
18 |  |  |  | 0 | 0 | 0 | [6 empty] | 17.7117 | 63.3444 | 45253 | -0.0094473 | 0.76904 | -9.4473 | 769.04 | 9.4473 | 769.04 | 14.1709 | 1153.56 | 11.063 | 63.2658 | 45283 | -0.0052682 | 1.0526 | -5.2682 | 1052.6 | 5.2682 | 1052.6 | 7.9023 | 1578.9
18 |  |  |  | 0 | 0 | 0 | [6 empty] | 17.6436 | 63.369 | 45254 | -0.010084 | 0.76662 | -10.084 | 766.62 | 10.084 | 766.62 | 15.126 | 1149.93 | 17.8671 | 63.2881 | 45250 | 0.0065774 | 0.76628 | 6.5774 | 766.28 | 6.5774 | 766.28 | 9.866 | 1149.42
19 |  |  |  | 0 | 0 | 0 | [6 empty] | 11.4595 | 63.4016 | 45281 | -0.0013587 | 0.97873 | -1.3587 | 978.73 | 1.3587 | 978.73 | 2.0381 | 1468.095 | 11.1214 | 63.2886 | 45282 | -0.0072381 | 1.0519 | -7.2381 | 1051.9 | 7.2381 | 1051.9 | 10.8572 | 1577.85
19 |  |  |  | 0 | 0 | 0 | [6 empty] | 17.4908 | 63.4159 | 45255 | -0.0061748 | 0.7662 | -6.1748 | 766.2 | 6.1748 | 766.2 | 9.2622 | 1149.3 | 17.8235 | 63.3039 | 45251 | 0.0039197 | 0.79593 | 3.9197 | 795.93 | 3.9197 | 795.93 | 5.8796 | 1193.895
20 |  |  |  | 0 | 0 | 0 | [6 empty] | 17.338 | 63.4629 | 45256 | -0.0019603 | 0.76579 | -1.9603 | 765.79 | 1.9603 | 765.79 | 2.9404 | 1148.685 | 17.7798 | 63.3197 | 45252 | -0.0014021 | 0.82444 | -1.4021 | 824.44 | 1.4021 | 824.44 | 2.1031 | 1236.66
20 |  |  |  | 0 | 0 | 0 | [6 empty] | 11.7976 | 63.5147 | 45280 | 0.001339 | 1.0199 | 1.339 | 1019.9 | 1.339 | 1019.9 | 2.0085 | 1529.85 | 17.7117 | 63.3444 | 45253 | -0.010082 | 0.84182 | -10.0816 | 841.82 | 10.0816 | 841.82 | 15.1223 | 1262.73
21 |  |  |  | 0 | 0 | 0 | [6 empty] | 16.9621 | 63.5783 | 45257 | -6.0625e-06 | 0.76287 | -0.0060625 | 762.87 | 0.0060625 | 762.87 | 0.0090938 | 1144.305 | 17.6436 | 63.369 | 45254 | -0.010699 | 0.83934 | -10.699 | 839.34 | 10.699 | 839.34 | 16.0485 | 1259.01
21 |  |  |  | 0 | 0 | 0 | [6 empty] | 12.0265 | 63.5788 | 45279 | -0.0013434 | 1.0398 | -1.3434 | 1039.8 | 1.3434 | 1039.8 | 2.015 | 1559.7 | 11.4595 | 63.4016 | 45281 | -0.00079075 | 1.0389 | -0.79075 | 1038.9 | 0.79075 | 1038.9 | 1.1861 | 1558.35
22 |  |  |  | 0 | 0 | 0 | [6 empty] | 16.7317 | 63.6368 | 45258 | 0.00054338 | 0.76223 | 0.54339 | 762.23 | 0.54339 | 762.23 | 0.81508 | 1143.345 | 17.4908 | 63.4159 | 45255 | -0.0061937 | 0.83882 | -6.1937 | 838.82 | 6.1937 | 838.82 | 9.2905 | 1258.23
22 |  |  |  | 0 | 0 | 0 | [6 empty] | 12.3741 | 63.6578 | 45278 | 0.00027082 | 1.0492 | 0.27082 | 1049.2 | 0.27082 | 1049.2 | 0.40624 | 1573.8 | 17.338 | 63.4629 | 45256 | -0.001341 | 0.83833 | -1.341 | 838.33 | 1.341 | 838.33 | 2.0114 | 1257.495
23 |  |  |  | 0 | 0 | 0 | [6 empty] | 16.5424 | 63.6774 | 45259 | -0.0018425 | 0.76968 | -1.8425 | 769.68 | 1.8425 | 769.68 | 2.7637 | 1154.52 | 11.7976 | 63.5147 | 45280 | 0.0012377 | 1.057 | 1.2377 | 1057 | 1.2377 | 1057 | 1.8565 | 1585.5
23 |  |  |  | 0 | 0 | 0 | [6 empty] | 16.353 | 63.718 | 45260 | 6.579e-05 | 0.78624 | 0.065791 | 786.24 | 0.065791 | 786.24 | 0.098686 | 1179.36 | 16.9621 | 63.5783 | 45257 | 7.2919e-05 | 0.82411 | 0.072918 | 824.11 | 0.072918 | 824.11 | 0.10938 | 1236.165
24 |  |  |  | 0 | 0 | 0 | [6 empty] | 16.2669 | 63.7364 | 45261 | -0.00030865 | 0.79265 | -0.30865 | 792.65 | 0.30865 | 792.65 | 0.46297 | 1188.975 | 12.0265 | 63.5788 | 45279 | -0.0013181 | 1.0697 | -1.3181 | 1069.7 | 1.3181 | 1069.7 | 1.9771 | 1604.55
24 |  |  |  | 0 | 0 | 0 | [6 empty] | 12.7217 | 63.7368 | 45277 | -0.010128 | 1.0707 | -10.1283 | 1070.7 | 10.1283 | 1070.7 | 15.1924 | 1606.05 | 16.7317 | 63.6368 | 45258 | 0.00055006 | 0.80554 | 0.55007 | 805.54 | 0.55007 | 805.54 | 0.8251 | 1208.31
|  |  |  | 0 | 0 | 0 | [6 empty] | 12.9405 | 63.7752 | 45276 | -0.0024016 | 1.0703 | -2.4016 | 1070.3 | 2.4016 | 1070.3 | 3.6023 | 1605.45 | 12.3741 | 63.6578 | 45278 | 0.00044782 | 1.0649 | 0.44782 | 1064.9 | 0.44782 | 1064.9 | 0.67173 | 1597.35
|  |  |  | 0 | 0 | 0 | [6 empty] | 12.9482 | 63.7765 | 45275 | -0.00083243 | 1.0694 | -0.83243 | 1069.4 | 0.83243 | 1069.4 | 1.2486 | 1604.1 | 16.5424 | 63.6774 | 45259 | -0.0021767 | 0.7993 | -2.1767 | 799.3 | 2.1767 | 799.3 | 3.2651 | 1198.95
|  |  |  | 0 | 0 | 0 | [6 empty] | 16.0328 | 63.7776 | 45262 | -0.00028712 | 0.7874 | -0.28713 | 787.4 | 0.28713 | 787.4 | 0.43069 | 1181.1 | 16.353 | 63.718 | 45260 | 0.00018419 | 0.80542 | 0.18419 | 805.42 | 0.18419 | 805.42 | 0.27628 | 1208.13
|  |  |  | 0 | 0 | 0 | [6 empty] | 12.9558 | 63.7779 | 45274 | 0.00038052 | 1.0518 | 0.38053 | 1051.8 | 0.38053 | 1051.8 | 0.57079 | 1577.7 | 16.2669 | 63.7364 | 45261 | 0.00025323 | 0.80529 | 0.25323 | 805.29 | 0.25323 | 805.29 | 0.37984 | 1207.935
|  |  |  | 0 | 0 | 0 | [6 empty] | 13.1272 | 63.7992 | 45273 | 0.0075079 | 1.0468 | 7.5079 | 1046.8 | 7.5079 | 1046.8 | 11.2618 | 1570.2 | 12.7217 | 63.7368 | 45277 | -0.010048 | 1.0715 | -10.0485 | 1071.5 | 10.0485 | 1071.5 | 15.0727 | 1607.25
|  |  |  | 0 | 0 | 0 | [6 empty] | 13.2985 | 63.8206 | 45272 | 0.0077685 | 1.032 | 7.7686 | 1032 | 7.7686 | 1032 | 11.6528 | 1548 | 12.9405 | 63.7752 | 45276 | -0.0024251 | 1.071 | -2.4251 | 1071 | 2.4251 | 1071 | 3.6376 | 1606.5
|  |  |  | 0 | 0 | 0 | [6 empty] | 15.5618 | 63.8424 | 45263 | 0.00075056 | 0.79123 | 0.75056 | 791.23 | 0.75056 | 791.23 | 1.1258 | 1186.845 | 12.9482 | 63.7765 | 45275 | -0.0008673 | 1.07 | -0.8673 | 1070 | 0.8673 | 1070 | 1.3009 | 1605
|  |  |  | 0 | 0 | 0 | [6 empty] | 13.4809 | 63.8433 | 45271 | 0.0034399 | 1.0261 | 3.4399 | 1026.1 | 3.4399 | 1026.1 | 5.1599 | 1539.15 | 16.0328 | 63.7776 | 45262 | -9.8071e-05 | 0.79391 | -0.098071 | 793.91 | 0.098071 | 793.91 | 0.14711 | 1190.865
|  |  |  | 0 | 0 | 0 | [6 empty] | 15.3253 | 63.8659 | 45264 | -0.0021143 | 0.82123 | -2.1143 | 821.23 | 2.1143 | 821.23 | 3.1715 | 1231.845 | 12.9558 | 63.7779 | 45274 | 0.00033374 | 1.05 | 0.33374 | 1050 | 0.33374 | 1050 | 0.50062 | 1575
|  |  |  | 0 | 0 | 0 | [6 empty] | 13.6633 | 63.866 | 45270 | -0.0021291 | 0.99494 | -2.1291 | 994.94 | 2.1291 | 994.94 | 3.1937 | 1492.41 | 13.1272 | 63.7992 | 45273 | 0.0074487 | 1.0425 | 7.4487 | 1042.5 | 7.4487 | 1042.5 | 11.173 | 1563.75
|  |  |  | 0 | 0 | 0 | [6 empty] | 14.8508 | 63.8954 | 45265 | 0.0012782 | 0.86902 | 1.2782 | 869.02 | 1.2782 | 869.02 | 1.9172 | 1303.53 | 13.2985 | 63.8206 | 45272 | 0.0078952 | 1.0259 | 7.8952 | 1025.9 | 7.8952 | 1025.9 | 11.8428 | 1538.85
|  |  |  | 0 | 0 | 0 | [6 empty] | 14.1378 | 63.8954 | 45269 | -0.0022416 | 0.929 | -2.2416 | 929 | 2.2416 | 929 | 3.3623 | 1393.5 | 15.5618 | 63.8424 | 45263 | 0.00079867 | 0.78954 | 0.79867 | 789.54 | 0.79867 | 789.54 | 1.198 | 1184.31
|  |  |  | 0 | 0 | 0 | [6 empty] | 14.7654 | 63.8975 | 45266 | 0.00075177 | 0.89481 | 0.75177 | 894.81 | 0.75177 | 894.81 | 1.1277 | 1342.215 | 13.4809 | 63.8433 | 45271 | 0.0036101 | 1.019 | 3.6101 | 1019 | 3.6101 | 1019 | 5.4152 | 1528.5
|  |  |  | 0 | 0 | 0 | [6 empty] | 14.6132 | 63.9013 | 45267 | -0.0012059 | 0.90492 | -1.2059 | 904.92 | 1.2059 | 904.92 | 1.8088 | 1357.38 | 15.3253 | 63.8659 | 45264 | -0.0020214 | 0.81374 | -2.0214 | 813.74 | 2.0214 | 813.74 | 3.0321 | 1220.61
|  |  |  | 0 | 0 | 0 | [6 empty] | 14.3755 | 63.9013 | 45268 | 0.00043418 | 0.91249 | 0.43418 | 912.49 | 0.43418 | 912.49 | 0.65127 | 1368.735 | 13.6633 | 63.866 | 45270 | -0.001956 | 0.98447 | -1.9561 | 984.47 | 1.9561 | 984.47 | 2.9341 | 1476.705
|  |  |  | 0 | 0 | 0 | [17 empty] | 14.8508 | 63.8954 | 45265 | 0.0014539 | 0.85589 | 1.4539 | 855.89 | 1.4539 | 855.89 | 2.1809 | 1283.835
|  |  |  | 0 | 0 | 0 | [17 empty] | 14.1378 | 63.8954 | 45269 | -0.0021414 | 0.91479 | -2.1414 | 914.79 | 2.1414 | 914.79 | 3.212 | 1372.185
|  |  |  | 0 | 0 | 0 | [17 empty] | 14.7654 | 63.8975 | 45266 | 0.00092822 | 0.87844 | 0.92822 | 878.44 | 0.92822 | 878.44 | 1.3923 | 1317.66
|  |  |  | 0 | 0 | 0 | [17 empty] | 14.6132 | 63.9013 | 45267 | -0.0010944 | 0.8882 | -1.0944 | 888.2 | 1.0944 | 888.2 | 1.6416 | 1332.3
|  |  |  | 0 | 0 | 0 | [17 empty] | 14.3755 | 63.9013 | 45268 | 0.00051488 | 0.89662 | 0.51488 | 896.62 | 0.51488 | 896.62 | 0.77232 | 1344.93
|  |  |  | 0 | 0 | 0
|  |  |  | 0 | 0 | 0
|  |  |  | 0 | 0 | 0
|  |  |  | 0 | 0 | 0
|  |  |  | 0 | 0 | 0
|  |  |  | 0 | 0 | 0
|  |  |  | 0 | 0 | 0
|  |  |  | 0 | 0 | 0
|  |  |  | 0 | 0 | 0
|  |  |  | 0 | 0 | 0
|  |  |  | 0 | 0 | 0
|  |  |  | 0 | 0 | 0
|  |  |  | 0 | 0 | 0
|  |  |  | 0 | 0 | 0
|  |  |  | 0 | 0 | 0
|  |  |  | 0 | 0 | 0
|  |  |  | 0 | 0 | 0
|  |  |  | 0 | 0 | 0
|  |  |  | 0 | 0 | 0
|  |  |  | 0 | 0 | 0
|  |  |  | 0 | 0 | 0
|  |  |  | 0 | 0 | 0
|  |  |  | 0 | 0 | 0
|  |  |  | 0 | 0 | 0
|  |  |  | 0 | 0 | 0
|  |  |  | 0 | 0 | 0
|  |  |  | 0 | 0 | 0
|  |  |  | 0 | 0 | 0
|  |  |  | 0 | 0 | 0
|  |  |  | 0 | 0 | 0
|  |  |  | 0 | 0 | 0
|  |  |  | 0 | 0 | 0
|  |  |  | 0 | 0 | 0
|  |  |  | 0 | 0 | 0
|  |  |  | 0 | 0 | 0
|  |  |  | 0 | 0 | 0
|  |  |  | 0 | 0 | 0
|  |  |  | 0 | 0 | 0
|  |  |  | 0 | 0 | 0
|  |  |  | 0 | 0 | 0
|  |  |  | 0 | 0 | 0
|  |  |  | 0 | 0 | 0